## Sheet1
Main PCB
Component | value | Discription | Link | Comment
R1 | 10k | RES SMD 10K OHM 1% 1/8W 0805 | Digikey Part Number: 311-10.0KCRCT-ND | DC-DC Booster
R2 | 226k | RES SMD 226K OHM 1% 1/8W 0805 | Digikey Part Number: 311-226KCRCT-ND | DC-DC Booster
R3 | 499 | RES SMD 100 OHM 1% 1/8W 0805 | Digikey Part Number: 311-100CRCT-ND | Amplifying circuit
R4 | 1k | RES SMD 1K OHM 1% 1/8W 0805 | Digikey Part Number: 311-1.00KCRCT-ND
R5 | 10k | RES SMD 1K OHM 1% 1/8W 0805 | Digikey Part Number: 311-1.00KCRCT-ND | Amplifying circuit
R6 | 100k | RES SMD 100K OHM 1% 1/8W 0805 | Digikey Part Number: 311-100KCRCT-ND | Peak Detector Circuit
R7 | 100k | RES SMD 100K OHM 1% 1/8W 0805 | Digikey Part Number: 311-100KCRCT-ND | Peak Detector Circuit
R8 | 1k | RES SMD 1K OHM 1% 1/8W 0805 | Digikey Part Number: 311-1.00KCRCT-ND
R9 | 1k | RES SMD 1K OHM 1% 1/8W 0805 | Digikey Part Number: 311-1.00KCRCT-ND
D1 | 500ma diode | DIODE SCHOTTKY 40V 500MA SOD123 | Digikey Part Number: MBR0540CT-ND | Has direction
D2 | 500ma diode | DIODE SCHOTTKY 40V 500MA SOD123 | Digikey Part Number: MBR0540CT-ND | has direction
L1 | 47uH | FIXED IND 47UH 170MA 1.3 OHM SMD | Digikey Part Number: 490-4063-1-ND
C1 | 22pF | CAP CER 22PF 50V NP0 0805 | Digikey Part Number: 399-1113-1-ND | DC-DC Booster
C2 | 0.47uF | CAP CER 0.47UF 50V X7R 0805 | Digikey Part Number: 399-8100-1-ND | DC-DC Booster
C3 | 1uF | CAP CER 1UF 50V Y5V 0805 | Digikey Part Number: 587-1308-1-ND | DC-DC Booster
C4 | 10uF | CAP CER 10UF 6.3V X5R 0805 | Digikey Part Number: 490-1718-1-ND
C5 | 0.1uF | CAP CER 0.1UF 50V X7R 0805 | Digikey Part Number: 399-1170-1-ND
C6 | 10nF | CAP CER 1000PF 50V X7R 0805 | Digikey Part Number: 399-1147-1-ND | Peak Detector Circuit
C7 | 5pF | CAP CER 5pF 50V 0805 | Digikey Part Number: 1276-2552-1-ND
U1 | LT3461A | 3MHz booster | http://www.linear.com/product/LT3461A
U2 | LT1807IS8#PBF | 325MHz OpAmp | http://www.linear.com/product/LT1807
Reset | Reset button | SWITCH TACTILE SPST-NO 0.02A 15V | Digikey part number: P12215S-ND
Arduino_Nano | Arduino Nano | 16 MHz | Check Ebay or Amazon
BNC | BNC header | CONN BNC JACK R/A 50 OHM PCB | Digikey part number: WM5514-ND
OLED | 4 pin header | CONN FEMALE 4POS .100" R/A TIN | Digikey part number: S5440-ND
LED | LED light | Any color, 5mm | https://www.amazon.com/gp/product/B01FDOBRU4/ref=ox_sc_act_title_2?ie=UTF8&psc=1&smid=A353AQG9I0DZD6
Header | 6pin connector | SOCKET 7 MM SOLDER TAIL DOUBLE | Digikey Part Number: 1212-1229-ND
SiPM PCB
Component | value | Discription | Link | Comment
R1 | 49.9 | RES SMD 49.9 OHM 1% 1/8W 0805 | Digikey Part Number: 311-49.9CRCT-ND
R2 | 49.9 | RES SMD 49.9 OHM 1% 1/8W 0805 | Digikey Part Number: 311-49.9CRCT-ND
R2 | 49.9 | RES SMD 49.9 OHM 1% 1/8W 0805 | Digikey Part Number: 311-49.9CRCT-ND
C1 | 10 nF | CAP CER 10000PF 50V X7R 0805 | Digikey Part Number: 311-1136-1-ND
C2 | 10 nF | CAP CER 10000PF 50V X7R 0805 | Digikey Part Number: 311-1136-1-ND
C3 | 10 nF | CAP CER 10000PF 50V X7R 0805 | Digikey Part Number: 311-1136-1-ND
C4 | 10 nF | CAP CER 10000PF 50V X7R 0805 | Digikey Part Number: 311-1136-1-ND
U1 |  | SiPM MicroFC-60035-SMT | SENSL
Header | 6-pin connector | WM17457-ND | WM17457-ND