## Sheet1
Purchasing List |  | Buy Extras
Item | Name | Required number | Discription | Link
1 | 49.9 Ohm resistor | 3 | RES SMD 49.9 OHM 1% 1/8W 0805 | Digikey Part Number: 311-49.9CRCT-ND
2 | 499 Ohm resistor | 1 | RES SMD 499 OHM 1% 1/8W 0805 | Digikey Part Number: 311-499CRCT-ND
3 | 1K resistor | 3 | RES SMD 1K OHM 1% 1/8W 0805 | Digikey Part Number: 311-1.00KCRCT-ND
4 | 10k resistor | 2 | RES SMD 10K OHM 1% 1/8W 0805 | Digikey Part Number: 311-10.0KCRCT-ND
5 | 100k resistor | 2 | RES SMD 100K OHM 1% 1/8W 0805 | Digikey Part Number: 311-100KCRCT-ND
6 | 226k resistor | 1 | RES SMD 226K OHM 1% 1/8W 0805 | Digikey Part Number: 311-226KCRCT-ND
7 | 22pF capacitor | 1 | CAP CER 22PF 50V NP0 0805 | Digikey Part Number: 399-1113-1-ND
8 | 10nF capacitor | 5 | CAP CER 10000PF 50V X7R 0805 | Digikey Part Number: 311-1136-1-ND
9 | 0.1uF capacitor | 1 | CAP CER 0.1UF 50V X7R 0805 | Digikey Part Number: 399-1170-1-ND
10 | 0.47uF capacitor | 1 | CAP CER 0.47UF 50V X7R 0805 | Digikey Part Number: 399-8100-1-ND
11 | 1uF capacitor | 1 | CAP CER 1UF 50V Y5V 0805 | Digikey Part Number: 587-1308-1-ND
12 | 10uF capacitor | 1 | CAP CER 10UF 6.3V X5R 0805 | Digikey Part Number: 490-1718-1-ND
13 | 4.7uH inductor | 1 | FIXED IND 47UH 170MA 1.3 OHM SMD | Digikey Part Number: 490-4063-1-ND
14 | Schottky diode | 2 | DIODE SCHOTTKY 40V 500MA SOD123 | Digikey Part Number: MBR0540CT-ND
15 | 4 pin header | 1 | CONN FEMALE 4POS .100" R/A TIN | Digikey part number: S5440-ND
16 | 6-pin connector | 1 | 6-pin connector for SiPM PCB | Digikey Part Number: WM17457-ND
17 | 6pin header | 1 | 6-pin header for Main PCB | Digikey Part Number: 1212-1229-ND
18 | Reset button | 1 | SWITCH TACTILE SPST-NO 0.02A 15V | Digikey part number: P12215S-ND
19 | BNC header | 1 | CONN BNC JACK R/A 50 OHM PCB | Digikey part number: WM5514-ND
20 | Standoff for SiPM PCB | 2 | 1/8" Hex Size, 3/8" Length, 0-80 Thread Size | McMasterCarr part number: 91780A027
22 | Standoff screws Main side | 4 | 0-80 Thread Size, 5/16" Long | McMasterCarr part number: 91771A056
23 | Plastic scintillator screws | 4 | 18-8 Stainless Steel, Number 0 Size, 5/16" Long | McMasterCarr part number: 92470A024
24 | DC-DC Booster | 1 | LT3461ES6#TRPBF | http://www.linear.com/product/LT3461A
25 | Op-Amp | 1 | LT1807IS8#PBF | http://www.linear.com/samples/LT1807
26 | 5mm LED | 1 | Any color, 5mm | https://www.amazon.com/gp/product/B01FDOBRU4/ref=ox_sc_act_title_2?ie=UTF8&psc=1&smid=A353AQG9I0DZD6
27 | 5mm LED holder | 1 | LED Light Mounting Holders | https://www.amazon.com/uxcell-Pieces-Plastic-Mounting-Holders/dp/B00K85965W/ref=sr_1_1?ie=UTF8&qid=1490897503&sr=8-1&keywords=LED+holder
28 | Arduino Nano | 1 | ATmega328 CH340G | Check Ebay or Amazon
29 | OLED screen | 1 | 0.96" Inch I2c IIC OLED , 128x64 | https://www.amazon.com/Diymall-Serial-Display-Module-Arduino/dp/B01HHOAQ5A/ref=sr_1_4?s=electronics&ie=UTF8&qid=1490897671&sr=1-4&keywords=oled+arduino
30 | SiPM | 1 | 6x6mm SiPM MicroFC-60035-SMT | http://sensl.com/estore/microfc-60035-smt/
31 | Plastic scintillator | 1 | 5x5x1 cm Plastic scintillator | You want something that peaks in the 400nm range.
32 | Main PCB + SiPM PCB | 1 | 2 layer, 10cm x 10cm, 1.6mm thickness | https://www.elecrow.com/5pcs-2-layer-pcb.html
Optional and extras
Item | Name | Required number | Discription | Link
1 | Rubber feet | 4 | Silicon bumper for feet | https://www.amazon.com/VOVOV-Self-adhesive-Rubber-Bumpons-diameter/dp/B016GWHSBE/ref=pd_sim_60_1?_encoding=UTF8&pd_rd_i=B016GWHSBE&pd_rd_r=VR5P8R06S22F922NSZRT&pd_rd_w=dl3hZ&pd_rd_wg=INm00&psc=1&refRID=VR5P8R06S22F922NSZRT
2 | Tin Foil | 1 | 10x10cm of Aluminium foil for wrapping the Plastic scintilaltor | https://www.amazon.com/Reynolds-Wrap-Aluminum-Foil-Square/dp/B00UNT0Y2M/ref=sr_1_1_a_it?ie=UTF8&qid=1490898763&sr=8-1&keywords=aluminum+foil
3 | Optical Gel | <1ml | Small amount of optical gel. Vaciline might work. | Check ebay or amazon
4 | Black electrical tap | ~1m | Black electrical tape for making the Plastic scintillator light-tight | https://www.amazon.com/Electrical-Tape-several-colors-Black/dp/B003ZWN5ZM/ref=sr_1_6?ie=UTF8&qid=1490898934&sr=8-6&keywords=black+electrical+tape
5 | Barrell Jack | 1 | 5.5mmx2.1mm 3Pins | https://www.amazon.com/gp/product/B00MJVIFS2/ref=ox_sc_act_title_4?ie=UTF8&psc=1&smid=AYQ5IQCXKV6BV
6 | Case | 1 | Aluminium case, 2506H-2.9” | http://www.enclosuresandcasesinc.com/
7 | Front and back plate | 1 | Endplates | You can 3d print them, or send the .dxf files to Elecrow and have them laser cut them. Or make them in a machine shop. Or http://www.enclosuresandcasesinc.com/ will make them