## Sheet1
The following is the list of components used in the project. The links provided aren't necessarily the cheapest place to purchase the components, we've included it simply to indicate places where we have purchased them in the past.
Component List |  | Buy Extras
Item | Name | Required number | Discription | Link
1 | 49.9 Ohm resistor | 3 | RES SMD 49.9 OHM 1% 1/8W 0805 | Digikey Part Number: 311-49.9CRCT-ND
2 | 499 Ohm resistor | 1 | RES SMD 499 OHM 1% 1/8W 0805 | Digikey Part Number: 311-499CRCT-ND
3 | 1K resistor | 3 | RES SMD 1K OHM 1% 1/8W 0805 | Digikey Part Number: 311-1.00KCRCT-ND
4 | 10k resistor | 2 | RES SMD 10K OHM 1% 1/8W 0805 | Digikey Part Number: 311-10.0KCRCT-ND
5 | 100k resistor | 2 | RES SMD 100K OHM 1% 1/8W 0805 | Digikey Part Number: 311-100KCRCT-ND
6 | 226k resistor | 1 | RES SMD 226K OHM 1% 1/8W 0805 | Digikey Part Number: 311-226KCRCT-ND
7 | 5pF capacitor | 1 | CAP CER 5PF 50V NP0 0805 | Digikey Part Number: 1276-2552-1-ND
8 | 22pF capacitor | 1 | CAP CER 22PF 50V NP0 0805 | Digikey Part Number: 399-1113-1-ND
9 | 10nF capacitor | 5 | CAP CER 10000PF 50V X7R 0805 | Digikey Part Number: 311-1136-1-ND
10 | 0.1uF capacitor | 1 | CAP CER 0.1UF 50V X7R 0805 | Digikey Part Number: 399-1170-1-ND
11 | 0.47uF capacitor | 1 | CAP CER 0.47UF 50V X7R 0805 | Digikey Part Number: 399-8100-1-ND
12 | 1uF capacitor | 1 | CAP CER 1UF 50V Y5V 0805 | Digikey Part Number: 587-1308-1-ND
13 | 10uF capacitor | 1 | CAP CER 10UF 6.3V X5R 0805 | Digikey Part Number: 490-1718-1-ND
14 | 47uH inductor | 1 | FIXED IND 47UH 170MA 1.3 OHM SMD | Digikey Part Number: 490-4063-1-ND
15 | Schottky diode | 2 | DIODE SCHOTTKY 40V 500MA SOD123 | Digikey Part Number: MBR0540CT-ND
16 | 4 pin header | 1 | CONN FEMALE 4POS .100" R/A TIN | Digikey part number: S5440-ND
17 | 6-pin connector | 1 | 6-pin connector for SiPM PCB | Digikey Part Number: WM17457-ND
18 | 6-pin header | 1 | 6-pin header for Main PCB | Digikey Part Number: 1212-1229-ND
19 | Reset button | 1 | SWITCH TACTILE SPST-NO 0.02A 15V | Digikey part number: P12215S-ND
20 | BNC header | 1 | CONN BNC JACK R/A 50 OHM PCB | Digikey part number: WM5514-ND
21 | Standoff for SiPM PCB | 2 | 1/8" Hex Size, 3/8" Length, 0-80 Thread Size | McMasterCarr part number: 91780A027
22 | Standoff screws Main side | 4 | 0-80 Thread Size, 5/16" Long | McMasterCarr part number: 91771A056
23 | Plastic scintillator screws | 4 | 18-8 Stainless Steel, Number 0 Size, 5/16" Long | McMasterCarr part number: 92470A024
24 | DC-DC Booster | 1 | LT3461ES6#TRPBF | http://www.linear.com/product/LT3461A
25 | Op-Amp | 1 | LT1807IS8#PBF | http://www.linear.com/samples/LT1807
26 | 5mm LED | 1 | Any color, 5mm | https://www.amazon.com/gp/product/B01FDOBRU4/ref=ox_sc_act_title_2?ie=UTF8&psc=1&smid=A353AQG9I0DZD6
27 | Barrell Jack | 1 | 5.5mmx2.1mm 3Pins | https://www.amazon.com/gp/product/B00MJVIFS2/ref=ox_sc_act_title_4?ie=UTF8&psc=1&smid=AYQ5IQCXKV6BV
28 | 5mm LED holder | 1 | LED Light Mounting Holders | https://www.amazon.com/uxcell-Pieces-Plastic-Mounting-Holders/dp/B00K85965W/ref=sr_1_1?ie=UTF8&qid=1490897503&sr=8-1&keywords=LED+holder
29 | Arduino Nano | 1 | ATmega328 CH340G | Check Ebay or Amazon
30 | OLED screen | 1 | 0.96" Inch I2c IIC OLED , 128x64 | https://www.amazon.com/Diymall-Serial-Display-Module-Arduino/dp/B01HHOAQ5A/ref=sr_1_4?s=electronics&ie=UTF8&qid=1490897671&sr=1-4&keywords=oled+arduino
31 | Tin Foil | 1 | 10x10cm of Aluminium foil for wrapping the Plastic scintilaltor | https://www.amazon.com/Reynolds-Wrap-Aluminum-Foil-Square/dp/B00UNT0Y2M/ref=sr_1_1_a_it?ie=UTF8&qid=1490898763&sr=8-1&keywords=aluminum+foil
32 | Black electrical tap | ~1m | Black electrical tape for making the Plastic scintillator light-tight | https://www.amazon.com/Electrical-Tape-several-colors-Black/dp/B003ZWN5ZM/ref=sr_1_6?ie=UTF8&qid=1490898934&sr=8-6&keywords=black+electrical+tape
33 | Rubber feet | 4 | Silicon bumper for feet | https://www.amazon.com/VOVOV-Self-adhesive-Rubber-Bumpons-diameter/dp/B016GWHSBE/ref=pd_sim_60_1?_encoding=UTF8&pd_rd_i=B016GWHSBE&pd_rd_r=VR5P8R06S22F922NSZRT&pd_rd_w=dl3hZ&pd_rd_wg=INm00&psc=1&refRID=VR5P8R06S22F922NSZRT
34 | SiPM | 1 | 6x6mm SiPM MicroFC-60035-SMT | http://sensl.com/estore/microfc-60035-smt/
35 | Plastic scintillator | 1 | 5x5x1 cm Plastic scintillator | You want something that peaks in the 400nm range.
36 | Optical Gel | <1ml | Small amount of optical gel. Vaciline might work. | Check ebay or amazon
37 | Aluminium Case (without faceplates) | 1 | Aluminium case, 2506H-2.9” | http://www.enclosuresandcasesinc.com/
38 | Main PCB + SiPM PCB | 1 | 2 layer, 10cm x 10cm, 1.6mm thickness, zipped files in PCB folder | https://www.elecrow.com/5pcs-2-layer-pcb.html
39 | Front and back faceplate | 1 | Endplates | You can 3d print them, or send the .dxf files to Elecrow and have them laser cut them. Or make them in a machine shop. Or http://www.enclosuresandcasesinc.com/ will make them